## Catalogue description
gsm.polarisation_component 10 November 2016
name | ucd | description | datatype | units | include_in_gsm | index | nullable | lsm_view | generate_query_criteria | negative_is_invalid | notes
sb_id |  | Scheduling Block identifier | BIGINT |  | 0 | 0 | 1 | 0 | 0 | 0 | Not required. Stored in component table
component_id | meta.id;meta.main | Component identifier | VARCHAR |  | 1 | 0 | 0 | 0 | 0 | 0
ra_deg_cont | pos.eq.ra;meta.main | J2000 right ascension in decimal degrees | DOUBLE | deg | 0 | 0 | 0 | 0 | 0 | 0 | Not required. Stored in component table
dec_deg_cont | pos.eq.dec;meta.main | J2000 declination in decimal degrees | DOUBLE | deg | 0 | 0 | 0 | 0 | 0 | 0 | Not required. Stored in component table
flux_I_median | phot.flux.density;em.radio | Band-median value for Stokes I spectrum | DOUBLE | mJy/beam | 1 | 0 | 0 | 0 | 0 | 0
flux_Q_median | phot.flux.density;em.radio;askap:phys.polarization.stokes.Q | Band-median value for Stokes Q spectrum | DOUBLE | mJy/beam | 1 | 0 | 0 | 0 | 0 | 0
flux_U_median | phot.flux.density;em.radio;askap:phys.polarization.stokes.U | Band-median value for Stokes U spectrum | DOUBLE | mJy/beam | 1 | 0 | 0 | 0 | 0 | 0
flux_V_median | phot.flux.density;em.radio;askap:phys.polarization.stokes.V | Band-median value for Stokes V spectrum | DOUBLE | mJy/beam | 1 | 0 | 0 | 0 | 0 | 0
rms_I | stat.stdev;phot.flux.density | Band-median sensitivity for Stokes I spectrum | DOUBLE | mJy/beam | 1 | 0 | 0 | 0 | 0 | 0
rms_Q | stat.stdev;phot.flux.density;askap:phys.polarization.stokes.Q | Band-median sensitivity for Stokes Q spectrum | DOUBLE | mJy/beam | 1 | 0 | 0 | 0 | 0 | 0
rms_U | stat.stdev;phot.flux.density;askap:phys.polarization.stokes.U | Band-median sensitivity for Stokes U spectrum | DOUBLE | mJy/beam | 1 | 0 | 0 | 0 | 0 | 0
rms_V | stat.stdev;phot.flux.density;askap:phys.polarization.stokes.V | Band-median sensitivity for Stokes V spectrum | DOUBLE | mJy/beam | 1 | 0 | 0 | 0 | 0 | 0
co_1 | stat.fit.param;spect.continuum | First order coefficient for polynomial fit to Stokes I spectrum | DOUBLE |  | 1 | 0 | 0 | 0 | 0 | 0
co_2 | stat.fit.param;spect.continuum | Second order coefficient for polynomial fit to Stokes I spectrum | DOUBLE |  | 1 | 0 | 0 | 0 | 0 | 0
co_3 | stat.fit.param;spect.continuum | Third order coefficient for polynomial fit to Stokes I spectrum | DOUBLE |  | 1 | 0 | 0 | 0 | 0 | 0
co_4 | stat.fit.param;spect.continuum | Fourth order coefficient for polynomial fit to Stokes I spectrum | DOUBLE |  | 1 | 0 | 0 | 0 | 0 | 0
co_5 | stat.fit.param;spect.continuum | Fifth order coefficient for polynomial fit to Stokes I spectrum | DOUBLE |  | 1 | 0 | 0 | 0 | 0 | 0
lambda_ref_sq | askap:em.wl.squared | Reference wavelength squared | DOUBLE | m^2 | 1 | 0 | 0 | 1 | 0 | 0
rmsf_fwhm | phys.polarization.rotMeasure;askap:phys.polarization.rmsfWidth | Full-width at half maximum of the rotation measure spread function | DOUBLE | rad/m^2 | 1 | 0 | 0 | 0 | 0 | 0
pol_peak | phot.flux.density;phys.polarization.rotMeasure;stat.max | Peak polarised intensity in the Faraday Dispersion Function | DOUBLE | mJy/beam | 1 | 0 | 0 | 0 | 0 | 0
pol_peak_debias | phot.flux.density;phys.polarization.rotMeasure;stat.max;askap:meta.corrected | Effective peak polarised intensity after correction for bias | DOUBLE | mJy/beam | 1 | 0 | 0 | 0 | 0 | 0
pol_peak_err | stat.error;phot.flux.density;phys.polarization.rotMeasure;stat.max | Uncertainty in pol_peak | DOUBLE | mJy/beam | 1 | 0 | 0 | 0 | 0 | 0
pol_peak_fit | phot.flux.density;phys.polarization.rotMeasure;stat.max;stat.fit | Peak polarised intensity from a three-point parabolic fit | DOUBLE | mJy/beam | 1 | 0 | 0 | 1 | 0 | 0
pol_peak_fit_debias | phot.flux.density;phys.polarization.rotMeasure;stat.max;stat.fit;askap:meta.corrected | Peak polarised intensity, corrected for bias, from a three-point parabolic fit | DOUBLE | mJy/beam | 1 | 0 | 0 | 1 | 0 | 0
pol_peak_fit_err | stat.error;phot.flux.density;phys.polarization.rotMeasure;stat.max;stat.fit | Uncertainty in pol_peak_fit | DOUBLE | mJy/beam | 1 | 0 | 0 | 1 | 0 | 0
pol_peak_fit_snr | stat.snr;phot.flux.density;phys.polarization.rotMeasure;stat.max;stat.fit | Signal-to-noise ratio of the peak polarisation | DOUBLE |  | 1 | 0 | 0 | 1 | 0 | 0
pol_peak_fit_snr_err | stat.error;stat.snr;phot.flux.density;phys.polarization.rotMeasure;stat.max;stat.fit | Uncertainty in pol_peak_fit_snr | DOUBLE |  | 1 | 0 | 0 | 1 | 0 | 0
fd_peak | phys.polarization.rotMeasure | Faraday Depth from the channel with the peak of the Faraday Dispersion Function | DOUBLE | rad/m^2 | 1 | 0 | 0 | 0 | 0 | 0
fd_peak_err | stat.error;phys.polarization.rotMeasure | Uncertainty in far_depth_peak | DOUBLE | rad/m^2 | 1 | 0 | 0 | 0 | 0 | 0
fd_peak_fit | phys.polarization.rotMeasure;stat.fit | Faraday Depth from fit to peak in Faraday Dispersion Function | DOUBLE | rad/m^2 | 1 | 0 | 0 | 1 | 0 | 0
fd_peak_fit_err | stat.error;phys.polarization.rotMeasure;stat.fit | uncertainty in fd_peak_fit | DOUBLE | rad/m^2 | 1 | 0 | 0 | 1 | 0 | 0
pol_ang_ref | askap:phys.polarization.angle | Polarisation angle at the reference wavelength | DOUBLE | deg | 1 | 0 | 0 | 0 | 0 | 0
pol_ang_ref_err | stat.error;askap:phys.polarization.angle | Uncertainty in pol_ang_ref | DOUBLE | deg | 1 | 0 | 0 | 0 | 0 | 0
pol_ang_zero | askap:phys.polarization.angle;askap:meta.corrected | Polarisation angle de-rotated to zero wavelength | DOUBLE | deg | 1 | 0 | 0 | 0 | 0 | 0
pol_ang_zero_err | stat.error;askap:phys.polarization.angle;askap:meta.corrected | Uncertainty in pol_ang_zero | DOUBLE | deg | 1 | 0 | 0 | 0 | 0 | 0
pol_frac | phys.polarization | Fractional polarisation | DOUBLE |  | 1 | 0 | 0 | 0 | 0 | 0
pol_frac_err | stat.error;phys.polarization | Uncertainty in fractional polarisation | DOUBLE |  | 1 | 0 | 0 | 0 | 0 | 0
complex_1 | stat.value;phys.polarization | Statistical measure of polarisation complexity | DOUBLE |  | 1 | 0 | 0 | 0 | 0 | 0
complex_2 | stat.value;phys.polarization | Statistical measure of polarisation complexity after removal of a thin-screen model. | DOUBLE |  | 1 | 0 | 0 | 0 | 0 | 0
flag_p1 | meta.code | True if pol_peak_fit is above a threshold value otherwise pol_peak_fit is an upper limit. | BOOLEAN |  | 1 | 0 | 0 | 0 | 0 | 0
flag_p2 | meta.code | True if FDF peak is close to edge | BOOLEAN |  | 1 | 0 | 0 | 0 | 0 | 0
flag_p3 | meta.code | placeholder flag | BOOLEAN |  | 1 | 0 | 0 | 0 | 0 | 0
flag_p4 | meta.code | placeholder flag | BOOLEAN |  | 1 | 0 | 0 | 0 | 0 | 0
Note on I2: Author:Selects fields for inclusion in the data subset presented for LSM queries
Note on J2: Collins, Daniel (IM&T, Kensington WA): If true, then an entry for this item is generated in the query criteria structure. This allows search criteria to be specified for the field when using the Ice API
Note on K2: Collins, Daniel (IM&T, Kensington WA): Indicates that negative values are invalid for the given field. This allows generation of a simpler search criteria API since negative values can be used to indicate an unused criteria. If this flag is true, then an additional boolean is generated.